## AMEv3P BOM
Comment | Description | Designator | Footprint | LibRef | Quantity
Header 2 | Header, 2-Pin | AAA, BAT | HDR1X2 | Header 2 | 2
104 | Capacitor (Semiconductor SIM Model) | C8, C9, C10, C11, C14, C500 | 1608[0603] | Cap Semi | 6
2.2uF | Capacitor (Semiconductor SIM Model) | C12, C13, C400 | 1608[0603] | Cap Semi | 3
22pF | Capacitor (Semiconductor SIM Model) | C15, C16 | 1608[0603] | Cap Semi | 2
12pF | Capacitor (Semiconductor SIM Model) | C17, C18 | 1608[0603] | Cap Semi | 2
4.7uF |  | C19 | 1608[0603] | EC | 1
105 | Capacitor (Semiconductor SIM Model) | C100, C101 | 1608[0603] | Cap Semi | 2
0.1uF | Capacitor (Semiconductor SIM Model) | C102, C401 | 1608[0603] | Cap Semi | 2
USB-MINIAB |  | CON200 | USB-MICRO | USB-MINIAB | 1
TF |  | CON300 | TF-2 | TF | 1
1N4148 |  | DA | 0805D | 1N4148 | 1
Header 4 | Header, 4-Pin | DEBUG | HDR1X4 | Header 4 | 1
Button |  | KEY1, KEY2, KEY3, KEY4, KEY5, KEY6, KEY7, KEY8, KEY9, KEY10, KEY11, KEY12, KEY13, KEY14, KEY15, KEY16, KEY17, KEY18, KEY19, KEY20, KEY21, KEY22, KEY23, KEY24, KEY25, KEY26, KEY27, KEY28, KEY29, KEY30, KEY31, KEY32, KEY33, KEY34, KEY35, KEY36, KEY37, KEY38, KEY39, KEY40, KEY41, KEY42, KEY43, KEY44, KEY45, KEY46, KEY47, KEY48, KEY49, KON | Button | Button | 50
BLM21PG221SN1 | EMI Suppression Filters,2A,0805 | L200 | 0805 | BEAD__FERRITE | 1
FPC14591A |  | LCD | LCD_20P | FPC14591A | 1
10K | Resistor | R1, R7, R500 | J1-0603 | Res3 | 3
0R | Resistor | R12, R202 | J1-0603 | Res3 | 2
0.4R | Resistor | R102 | J1-0603 | Res3 | 1
5K | Resistor | R103 | J1-0603 | Res3 | 1
1M | Resistor | R104, R105 | J1-0603 | Res3 | 2
22R | Resistor | R200, R201 | J1-0603 | Res3 | 2
47K | Resistor | R300, R301, R302, R303, R304 | J1-0603 | Res3 | 5
SW-PB | Switch | SW-ISP | SOP2 | SW-PB | 1
STM32F407VG | ARM Cortex-M3 Microcontroller | U1 | 100T1_L | STM32F407VG | 1
TP4056 |  | U100 | SO-8 | TP4056 | 1
6209 |  | U101, U102 | SOT-23 | 6209 | 2
W25X64 |  | U500 | SOIC8 | W25X16 | 1
25MHz |  | X1 | 5032 | CRYSTAL | 1
MC306-G-06Q-32.768 (manufacturer JFVNY) |  | X3 | SM8 | MC306 | 1